## discharge-tsmp-board
Comment | Description | Designator | Footprint | Quantity | Value | DesignItemId
DC_BUS | Molex Micro-Fit 3.0 3-Pin 600V 8.5A | C1 | 43650-0309 | 1 |  | MicroFit3.0 3-Pin
SC_IN | Molex Micro-Fit 3.0 2-Pin 600V 8.5A | C2 | 43650-0200 | 1 |  | MicroFit3.0 2-Pin
TSMP_OUT | Molex Micro-Fit 3.0 3-Pin 600V 8.5A | C3 | 43650-0309 | 1 |  | MicroFit3.0 3-Pin
4V7 |  | D1 | SOT23 | 1 |  | SMD Zener Diode
150060GS55040 | SMT Mono-color Chip LED Waterclear WL-SMCW, size 0603, Green, 3.2 V, 140 deg, 430 mcd | D2 | WL-SMCW_0603_H=0.7 | 1 |  | 150060GS75000
SIHD2N80E-GE3 | MOSFET N-CH 800V 2.8A DPAK | Q1 | FP-T16-0236-MFG | 1 |  | CMP-02550-000080-1
SMD Resistor | Resistor with multiple footprints | R1, R2, R3, R4, R5, R6 | STACKPOLE CSR1206 | 6 | 100k | SMD Resistor
SMD Resistor | Resistor with multiple footprints | R7, R9 | STACKPOLE CSR1206 | 2 | 39k | SMD Resistor
PTCEL13R501RBE | PTC Thermistors, Inrush Current Limiter and Energy Load-Dump 500Ohm, 150J | R8 | PTCEL13_H | 1 |  | PTCEL13R501RBE
SMD Resistor | Resistor with multiple footprints | R10 | STACKPOLE CSR0603 | 1 | 1k2 | SMD Resistor
40F15KE | Wirewound Resistors 10watt 15K 1% Axial | R11, R14 | OHMITE_40_SERIES | 2 |  | 40F15KE
SMD Resistor | Resistor with multiple footprints | R12 | STACKPOLE CSR0603 | 1 | 820 | SMD Resistor
SMD Resistor | Resistor with multiple footprints | R13 | STACKPOLE CSR0603 | 1 | 100k | SMD Resistor
TCLT1000 | Optocoupler, Phototransistor Output, VCEO 70 V, -55 to 100 degC, 4-Pin SOP (SOP4L), RoHS, Tape and Reel | U1 | VISH-SOP4L-4_V | 1 |  | CMP-2000-07234-1